## SinglePair-Eth-Gateway
Ref	Qnty	Value	Footprint
C201	1	22u	Capacitor_SMD:C_0805_2012Metric
C202, C204, C304, C307, C309, C313, C316, C318, C401, C403, C404, C505, C506, C507, C510, C511, C513, C514, C515, C601, C602	21	100n	Capacitor_SMD:C_0603_1608Metric
C203, C302, C303, C310, C405, C407	6	1u	Capacitor_SMD:C_0603_1608Metric
C205	1	4n7	Capacitor_SMD:C_0603_1608Metric
C301	1	1n	Capacitor_SMD:C_1206_3216Metric
C305, C306	2	220n	Capacitor_SMD:C_0603_1608Metric
C308, C314, C317, C504	4	10n	Capacitor_SMD:C_0603_1608Metric
C311, C312, C516, C517	4	13p	Capacitor_SMD:C_0603_1608Metric
C315	1	680n	Capacitor_SMD:C_0603_1608Metric
C402, C406, C508, C509	4	10u	Capacitor_SMD:C_0805_2012Metric
C501	1	22n	Capacitor_SMD:C_0603_1608Metric
C502, C503	2	6n8	Capacitor_SMD:C_0603_1608Metric
C512	1	4u7	Capacitor_SMD:C_0603_1608Metric
D301, D302	2	LED	LED_SMD:LED_0603_1608Metric
D401, D402, D403, D601, D602	5	PMEG6010CEH	Diode_SMD:D_SOD-123F
F201	1	Polyfuse_Small	Fuse:Fuse_1210_3225Metric
F301, F302	2	Fuse	Fuse:Fuseholder_Cylinder-5x20mm_Schurter_0031_8201_Horizontal_Open
F401	1	Polyfuse	Fuse:Fuse_1210_3225Metric
FB201, FB202, FB401, FB402, FB403, FB501, FB502	7	BLM18KG121TZ1D	Project_Specific_Passives:FB_0603_1608Metric
IC401	1	LDL112PV33R	Project_Specific_ST:SON95P300X300X100-7N-D
J201	1	Conn_01x06_Pin	Connector_PinHeader_2.54mm:PinHeader_1x06_P2.54mm_Vertical_SMD_Pin1Left
J202	1	Conn_01x04	Connector_PinSocket_2.54mm:PinSocket_1x04_P2.54mm_Vertical_SMD_Pin1Right
J203	1	USB_B_Micro	Connector_USB:USB_Micro-B_Molex-105133-0001
J301	1	9452812800	Project_Specific_Harting:09452812800
J302	1	Screw_Terminal_01x02	Project_Speific_Connectors:TerminalBlock_Altech_AK300-2_P5.00mm
J401	1	Wuerth-694108301002	Connector_BarrelJack:BarrelJack_Wuerth_6941xx301002
JP301	1	SolderJumper_3_Open	Jumper:SolderJumper-3_P1.3mm_Open_RoundedPad1.0x1.5mm
L301	1	100u	Project_Specific_Wuerth:744871101
MOD201	1	ESP32-S3-MINI-1-N8	Project_Specific_Espressif:XCVR_ESP32-S3-MINI-1-N8
R201, R202, R511, R512	4	10k	Resistor_SMD:R_0603_1608Metric
R203, R510	2	1M	Resistor_SMD:R_0603_1608Metric
R301, R304	2	4k7	Resistor_SMD:R_0603_1608Metric
R302, R303, R305	3	100R	Resistor_SMD:R_0603_1608Metric
R306, R309, R504, R505, R506, R507	6	49R9	Resistor_SMD:R_0603_1608Metric
R307, R308	2	5k1	Resistor_SMD:R_0603_1608Metric
R310, R311	2	10k2	Resistor_SMD:R_0603_1608Metric
R312, R313	2	1k5	Resistor_SMD:R_0603_1608Metric
R501, R502	2	330R	Resistor_SMD:R_0603_1608Metric
R503	1	10R	Resistor_SMD:R_0603_1608Metric
R508	1	300	Resistor_SMD:R_0603_1608Metric
R509	1	12k_1%	Resistor_SMD:R_0603_1608Metric
RN501	1	33R	Resistor_SMD:R_Array_Concave_4x0603
RN502	1	10k	Resistor_SMD:R_Array_Concave_4x0603
RV301	1	S20K30	Varistor:RV_Disc_D21.5mm_W4.3mm_P10mm
T301	1	74930000	Project_Specific_Wuerth:74930000
U201, U301	2	WE-TVS-82400102	Project_Specific_Wuerth:SOT-23-6
U302	1	ADIN1110BCPZ	Project_Specific_AnalogDevices:ADIN1110
U401	1	VXO7803-1000	Package_TO_SOT_THT:TO-220-3_Vertical
U501	1	7499010211A	Project_Specific_Wuerth:7499010211A
U502	1	W5500	Package_QFP:LQFP-48_7x7mm_P0.5mm
U601	1	TXB0108PWR	Package_SO:TSSOP-20_4.4x6.5mm_P0.65mm
U602	1	~	Project_Specific_Arduino:Arduino_UNO_3_Connectors
Y301, Y501	2	830108212509	Crystal:Crystal_SMD_2016-4Pin_2.0x1.6mm